## Table 28
Table 28,0,204 |  |  |  | 67 3b 06 00 5e bd 08 00 6a df 09 00 2f d8 18 00 | 673b06005ebd08006adf09002fd81800 | 673b06005ebd08006adf09002fd8180000000000000000000000000000000000ad7903001bbd0600efa80200bc610c0041370000ea5c000006000000361600000000000000000000000000000000000000000000000000000000000000000000160900001b0900001f090000170000001a0000001a00000000000000f401000000000000000000000000000077000000860000006800000074000000b0010000980100003802000080050000000000000000000000000000000000001a060000000900003c03000056120000
|  |  |  | 00 00 00 00 00 00 00 00 00 00 00 00 00 00 00 00 | 00000000000000000000000000000000 | 673b06005ebd08006adf09002fd8180000000000000000000000000000000000ad7903001bbd0600efa80200bc610c0041370000ea5c000006000000361600000000000000000000000000000000000000000000000000000000000000000000160900001b0900001f090000170000001a0000001a00000000000000f401000000000000000000000000000077000000860000006800000074000000b0010000980100003802000080050000000000000000000000000000000000001a060000000900003c03000056120000
|  |  |  | ad 79 03 00 1b bd 06 00 ef a8 02 00 bc 61 0c 00 | ad7903001bbd0600efa80200bc610c00
|  |  |  | 41 37 00 00 ea 5c 00 00 06 00 00 00 36 16 00 00 | 41370000ea5c00000600000036160000
|  |  |  | 00 00 00 00 00 00 00 00 00 00 00 00 00 00 00 00 | 00000000000000000000000000000000
|  |  |  | 00 00 00 00 00 00 00 00 00 00 00 00 00 00 00 00 | 00000000000000000000000000000000
|  |  |  | 16 09 00 00 1b 09 00 00 1f 09 00 00 17 00 00 00 | 160900001b0900001f09000017000000
|  |  |  | 1a 00 00 00 1a 00 00 00 00 00 00 00 f4 01 00 00 | 1a0000001a00000000000000f4010000
|  |  |  | 00 00 00 00 00 00 00 00 00 00 00 00 77 00 00 00 | 00000000000000000000000077000000
|  |  |  | 86 00 00 00 68 00 00 00 74 00 00 00 b0 01 00 00 | 860000006800000074000000b0010000
|  |  |  | 98 01 00 00 38 02 00 00 80 05 00 00 00 00 00 00 | 98010000380200008005000000000000
|  |  |  | 00 00 00 00 00 00 00 00 00 00 00 00 1a 06 00 00 | 0000000000000000000000001a060000
|  |  |  | 00 09 00 00 3c 03 00 00 56 12 00 00 | 000900003c03000056120000
Record | Offset | Length | Attribute | Description | 353b680257c285010000000090fded036300000000000000000000005a00000059ab14005301000000000000768e140043de0d000d4600000000000025060e000000000000000000000000000000000000000000000000000000000000000000f70000003c090000000000006c030000550300000000000000000000f40100000000000000000000000000006400000064000000000000006400000000000000ce4e000000000000ce4e00000000000000000000000000000000000000000000740000000000000074000000
| (dec) | (dec)
wh_Q14[0] | 0 | 4 | NVRW | Accumulated Wh Imported Phase A | 00063b67 | 408.423 | kWh |  |  | 64666.604 | kWh
wh_Q14[1] | 4 | 4 | NVRW | Accumulated Wh Imported Phase B | 0008bd5e | 572.766 | kWh |  |  | 46387.631 | kWh
wh_Q14[2] | 8 | 4 | NVRW | Accumulated Wh Imported Phase C | 0009df6a | 647.018 | kWh |  |  | 49116.99 | kWh
wh_Q14[3] | 12 | 4 | NVRW | Accumulated Wh Imported Total | 0018d82f | 1628.207 | kWh |  |  | 160171.226 | kWh
wh_Q23[0] | 16 | 4 | NVRW | Accumulated Wh Exported Phase A | 00000000 | 0 | kWh
wh_Q23[1] | 20 | 4 | NVRW | Accumulated Wh Exported Phase B | 00000000 | 0 | kWh
wh_Q23[2] | 24 | 4 | NVRW | Accumulated Wh Exported Phase C | 00000000 | 0 | kWh
wh_Q23[3] | 28 | 4 | NVRW | Accumulated Wh Exported Total | 00000000 | 0 | kWh
varh_Q12[0] | 32 | 4 | NVRW | Accumulated VARh Imported Phase A | 000379ad | 227.757 | kVARh
varh_Q12[1] | 36 | 4 | NVRW | Accumulated VARh Imported Phase B | 0006bd1b | 441.627 | kVARh
varh_Q12[2] | 40 | 4 | NVRW | Accumulated VARh Imported Phase C | 0002a8ef | 174.319 | kVARh
varh_Q12[3] | 44 | 4 | NVRW | Accumulated VARh Imported Total | 000c61bc | 811.452 | kVARh
varh_Q34[0] | 48 | 4 | NVRW | Accumulated VARh Exported Phase A | 00003741 | 14.145 | kVARh
varh_Q34[1] | 52 | 4 | NVRW | Accumulated VARh Exported Phase B | 00005cea | 23.786 | kVARh
varh_Q34[2] | 56 | 4 | NVRW | Accumulated VARh Exported Phase C | 00000006 | 0.006 | kVARh
varh_Q34[3] | 60 | 4 | NVRW | Accumulated VARh Exported Total | 00001636 | 5.686 | kVARh
vah_Q14[0] | 64 | 4 | NVRW | Accumulated Vah Imported Phase A | 00000000 | 0 | kVah
vah_Q14[1] | 68 | 4 | NVRW | Accumulated Vah Imported Phase B | 00000000 | 0 | kVah
vah_Q14[2] | 72 | 4 | NVRW | Accumulated Vah Imported Phase C | 00000000 | 0 | kVah
vah_Q14[3] | 76 | 4 | NVRW | Accumulated Vah Imported Total | 00000000 | 0 | kVah
vah_Q23[0] | 80 | 4 | NVRW | Accumulated Vah Exported Phase A | 00000000 | 0 | kVah
vah_Q23[1] | 84 | 4 | NVRW | Accumulated Vah Exported Phase B | 00000000 | 0 | kVah
vah_Q23[2] | 88 | 4 | NVRW | Accumulated Vah Exported Phase C | 00000000 | 0 | kVah
vah_Q23[3] | 92 | 4 | NVRW | Accumulated Vah Exported Total | 00000000 | 0 | kVah
voltage[0] | 96 | 4 | RW | Instantaneous Voltage Phase A | 00000916 | 232.6 | V |  |  | 243.6
voltage[1] | 100 | 4 | RW | Instantaneous Voltage Phase B | 0000091b | 233.1 | V |  |  | 0
voltage[2] | 104 | 4 | RW | Instantaneous Voltage Phase C | 0000091f | 233.5 | V |  |  | 0
current[0] | 108 | 4 | RW | Instantaneous Current Phase A | 00000017 | 0.23 | A
current[1] | 112 | 4 | RW | Instantaneous Current Phase B | 0000001a | 0.26 | A
current[2] | 116 | 4 | RW | Instantaneous Current Phase C | 0000001a | 0.26 | A
current[3] | 120 | 4 | RW | Instantaneous Neutral Current | 00000000 | 0 | A
frequency | 124 | 4 | RW | Instantaneous Mains Frequency | 000001f4 | 50 | Hz
v_angle[0] | 128 | 4 | RW | Instantaneous Angle of Phase A Voltage | 00000000 | 0
v_angle[1] | 132 | 4 | RW | Instantaneous Angle of Phase B Voltage | 00000000 | 0
v_angle[2] | 136 | 4 | RW | Instantaneous Angle of Phase C Voltage | 00000000 | 0
pf[0] | 140 | 4 | RW | Instantaneous Power Factor of Phase A | 00000077 | 119 | Q: | 1 | PF: | 0.81
pf[1] | 144 | 4 | RW | Instantaneous Power Factor of Phase B | 00000086 | 134 | Q: | 1 | PF: | 0.66
pf[2] | 148 | 4 | RW | Instantaneous Power Factor of Phase C | 00000068 | 104 | Q: | 1 | PF: | 0.96
pf[3] | 152 | 4 | RW | Instantaneous Total Power Factor | 00000074 | 116 | Q: | 1 | PF: | 0.84
act_power[0] | 156 | 4 | RW | Instantaneous Active Power Phase A | 000001b0 | 0.0432 | kW | 0.054
act_power[1] | 160 | 4 | RW | Instantaneous Active Power Phase B | 00000198 | 0.0408 | kW | 0.07
act_power[2] | 164 | 4 | RW | Instantaneous Active Power Phase C | 00000238 | 0.0568 | kW | 0.07
act_power[3] | 168 | 4 | RW | Instantaneous Total Active Power | 00000580 | 0.1408 | kW | 0.194
k | 172 | 4 | RW | Instantaneous Apparent Power Phase A | 00000000 | 0 | kVA
app_power[1] | 176 | 4 | RW | Instantaneous Apparent Power Phase B | 00000000 | 0 | kVA
app_power[2] | 180 | 4 | RW | Instantaneous Apparent Power Phase C | 00000000 | 0 | kVA
app_power[3] | 184 | 4 | RW | Instantaneous Total Apparent Power | 00000000 | 0 | kVA
var_power[0] | 188 | 4 | RW | Instantaneous Reactive Power Phase A | 0000061a | 0.1562 | kVar
var_power[1] | 192 | 4 | RW | Instantaneous Reactive Power Phase B | 00000900 | 0.2304 | kVar
var_power[2] | 196 | 4 | RW | Instantaneous Reactive Power Phase C | 0000033c | 0.0828 | kVar
var_power[3] | 200 | 4 | RW | Instantaneous Total Reactive Power | 00001256 | 0.4694 | kVar
[5 empty] | 0 | 0 | Q: | 4 | PF: | 0
[5 empty] | 50 | 50 | Q: | 4 | PF: | 0.5
[5 empty] | 80 | 80 | Q: | 4 | PF: | 0.8
[5 empty] | 100 | 100 | Q: | 1 | PF: | 1
[5 empty] | 120 | 120 | Q: | 1 | PF: | 0.8
[5 empty] | 150 | 150 | Q: | 1 | PF: | 0.5
[5 empty] | 200 | 200 | Q: | 2 | PF: | 0
[5 empty] | 250 | 250 | Q: | 2 | PF: | 0.5
[5 empty] | 100 | 100 | Q: | 1 | PF: | 1
[5 empty] | 120 | 120 | Q: | 1 | PF: | 0.8
[5 empty] | 150 | 150 | Q: | 1 | PF: | 0.5
[5 empty] | 200 | 200 | Q: | 2 | PF: | 0
[5 empty] | 250 | 250 | Q: | 2 | PF: | 0.5
[5 empty] | 280 | 280 | Q: | 2 | PF: | 0.8
[5 empty] | 300 | 300 | Q: | 3 | PF: | 1
[5 empty] | 320 | 320 | Q: | 3 | PF: | 0.8
[5 empty] | 350 | 350 | Q: | 3 | PF: | 0.5
[5 empty] | 400 | 400 | Q: | 4 | PF: | 0